## Overview
NODE DETAILS
SR No | NAME | IP | CONTROLLER | DEVICE ACCESS TOKEN | DASHBOARD LINK
1 | Access Control System | 10.100.80.35 | Raspberry Pi Pico W | Prl5gJ8FQ5C1pmPPaVAU | http://10.100.80.25:8090/dashboards/73b68b50-4303-11ee-8330-f7876252e120
2 | Contactless Thermometer | 10.100.80.36 | Teensy 4.1 | lAYoHsFrPwAgzbiyie6o | http://10.100.80.25:8090/dashboards/38b066d0-426c-11ee-9183-c3b92bdae8e2
3 | Energy Management System | 10.100.80.37 | ESP32 | LKU1TKOLo9UL9Rt1zO8T | http://10.100.80.25:8090/dashboards/3d547020-43f0-11ee-8330-f7876252e120
4 | Fire and Smoke Detector | 10.100.80.38 | Arduino MKR 1010 | 8ZUAtcOeTtOzaviknlfT | http://10.100.80.25:8090/dashboards/2a604e00-4277-11ee-9183-c3b92bdae8e2
5 | Local Weather Station | 10.100.80.39 | Arduino Nano 33 IoT | MexxMcLCT4RCjk9IdKO3 | http://10.100.80.25:8090/dashboards/4f735fd0-4267-11ee-9183-c3b92bdae8e2
6 | Light Intensity, Loud Noise and Color Detector | 10.100.80.40 | Arduino MKR 1010 | L9dOkkknZXgittW0WAIh | http://10.100.80.25:8090/dashboards/b67534a0-4277-11ee-9183-c3b92bdae8e2
7 | Motion Detector | 10.100.80.41 | ESP8266 | TMMdzP4UaqyZw4I3suXP | http://10.100.80.25:8090/dashboards/ed1b4150-4274-11ee-9183-c3b92bdae8e2
8 | Obstacle Detector | 10.100.80.42 | ESP32 | nOqz1O7R0S1NnLq42i7T | http://10.100.80.25:8090/dashboards/fa4527a0-427f-11ee-9183-c3b92bdae8e2
9 | Orientation Visualizer, Free Fall and Crash Detector | 10.100.80.43 | ESP32 | m314FQf8U6vq6N2sE2fE | http://10.100.80.25:8090/dashboards/4bf9eb50-4279-11ee-9183-c3b92bdae8e2
10 | Temperature Control System | 10.100.80.44 | Arduino Nano 33 IoT | oMAB7O8B0LkQvHkzSxvY | http://10.100.80.25:8090/dashboards/36863f60-4262-11ee-9183-c3b92bdae8e2
11 | Vibration and Shock Detector | 10.100.80.45 | Raspberry Pi Pico W | nmiEJMmAf1xhG30cT6cu | http://10.100.80.25:8090/dashboards/455a9030-4303-11ee-8330-f7876252e120
12 | Voice Based Assistance | 10.100.80.46 | Teensy 4.1 | XbhsogGbhVLgYrHSJtB1 | http://10.100.80.25:8090/dashboards/2693c360-427c-11ee-9183-c3b92bdae8e2

## Access Control System
Bill of Material (BoM)
SR NO. | COMPONENT NAME | QTY | UNIT COST (Inc. GST) | TOTAL PRICE
1 | Raspberry Pi Pico W Controller | 1 | 750.48 | 750.48
2 | RFID Reader/Writer RC522 SPI S50 with 13.56MHz RFID Card and Tag | 1 | 94.4 | 94.4
3 | 5V Active Buzzer | 1 | 10.856 | 10.856
4 | TowerPro SG90 1.2kgCm 180 Degree Rotation Servo Motor | 1 | 110.92 | 110.92
5 | 5mm Red LED | 1 | 4.72 | 4.72
6 | 5mm Green LED | 1 | 4.72 | 4.72
7 | JST SH 4 pin Connector 2mm Pitch | 1 | 18 | 18
8 | JST SH 2 pin Connector 2mm Pitch | 4 | 6 | 24
9 | 2.54mm 1×40 Pin Female Single Row Header Strip | 1 | 20 | 20
10 | Wire (1m) | 2 | 10 | 20
11 | LM7805 IC - 5V Positive Voltage Regulator IC | 1 | 15 | 15
12 | Female DC Power Jack PCB Mount | 1 | 9.44 | 9.44
13 | MTS-202 6Amps 2 Position Toggle Switch | 1 | 70.8 | 70.8
14 | 0.1uF (104) Ceramic Capacitor | 1 | 5 | 5
15 | 0.33uF (334) Ceramic Capacitor | 1 | 5 | 5
16 | M3X10MM Male to Female Nylon Stud | 4 | 12.27 | 49.08
17 | M3 Nylon Nut | 4 | 1.99 | 7.96
18 | M3X10mm Nylon Screw | 4 | 2.85 | 11.4
19 | Clear Acrylic Sheet (500 sq cm) | 1 | 65 | 65
20 | Black Acrylic Sheet (100 sq cm) | 1 | 13 | 13
21 | 7x9cm Universal PCB Prototype Board Double-Sided 2.54mm Hole pitch | 1 | 89.68 | 89.68
22 | Laser Cut Service (1 Hr) |  |  | 0
23 | Soldering Service (1Hr) |  |  | 0
Total |  | 34 |  | 1399.456

## Contactless Thrmometer
Bill of Material (BoM)
SR NO. | COMPONENT NAME | QTY | UNIT COST (Inc. GST) | TOTAL PRICE
1 | Teensy 4.1 Development Board Controller | 1 | 3249 | 3249
2 | ESP-01 ESP8266 Serial WIFI Wireless Transceiver Module | 1 | 104.9 | 104.9
3 | ESP8266 Bread Board Adapter | 1 | 57.82 | 57.82
4 | MLX90614 ESF Non-Contact Infrared Temperature Measurement Module | 1 | 1608 | 1608
5 | 0.91 inch 128×32 Blue OLED Display Module with I2C/IIC Serial Interface | 1 | 183 | 183
6 | 12x12x7.3mm Tactile Push Button Switch | 2 | 3.954 | 7.908
7 | 5mm Red LED | 1 | 4.72 | 4.72
8 | JST SH 4 pin Connector 2mm Pitch | 2 | 18 | 36
9 | JST SH 2 pin Connector 2mm Pitch | 3 | 6 | 18
10 | 2.54mm 1×40 Pin Female Single Row Header Strip | 1 | 20 | 20
11 | Wire (1m) | 2 | 10 | 20
12 | LM7805 IC - 5V Positive Voltage Regulator IC | 1 | 15 | 15
13 | Female DC Power Jack PCB Mount | 1 | 9.44 | 9.44
14 | MTS-202 6Amps 2 Position Toggle Switch | 1 | 70.8 | 70.8
15 | 0.1uF (104) Ceramic Capacitor | 1 | 5 | 5
16 | 0.33uF (334) Ceramic Capacitor | 1 | 5 | 5
17 | M3X10MM Male to Female Nylon Stud | 4 | 12.27 | 49.08
18 | M3 Nylon Nut | 4 | 1.99 | 7.96
19 | M3X10mm Nylon Screw | 4 | 2.85 | 11.4
20 | Clear Acrylic Sheet (500 sq cm) | 1 | 65 | 65
21 | Black Acrylic Sheet (100 sq cm) | 1 | 13 | 13
22 | 7x9cm Universal PCB Prototype Board Double-Sided 2.54mm Hole pitch | 1 | 89.68 | 89.68
23 | Laser Cut Service (1 Hr) |  |  | 0
24 | Soldering Service (1Hr) |  |  | 0
Total |  | 36 |  | 5650.708

## Energy Management System
Bill of Material (BoM)
SR NO. | COMPONENT NAME | QTY | UNIT COST (Inc. GST) | TOTAL PRICE
1 | ESP-WROOM-32 Controller | 1 | 409.46 | 409.46
2 | ACS712 20AMP Ac/DC Current Sensor | 1 | 118 | 118
3 | DC Voltage Sensor 0V to 25V | 1 | 41.3 | 41.3
4 | SeeedStudio Grove Relay | 2 | 299 | 598
5 | Incandescent bulb | 1 | 180 | 180
6 | Power Resistor (5 Ohm, 2 W) | 2 | 5 | 10
7 | Cytron Enhanced 13Amp DC Motor Driver | 1 | 1075 | 1075
8 | DC Motor | 1 | 150 | 150
9 | Plastic Fan | 1 | 25 | 25
10 | JST SH 4 pin Connector 2mm Pitch | 1 | 18 | 18
10 | JST SH 3 pin Connector 2mm Pitch | 4 | 10 | 40
11 | JST SH 2 pin Connector 2mm Pitch | 6 | 6 | 36
12 | 2.54mm 1×40 Pin Female Single Row Header Strip | 1 | 20 | 20
13 | Wire (1m) | 2 | 10 | 20
14 | DC-DC Buck Converter (5V, 5A) | 1 | 150 | 150
15 | Female DC Power Jack PCB Mount | 1 | 9.44 | 9.44
16 | MTS-202 6Amps 2 Position Toggle Switch | 1 | 70.8 | 70.8
19 | M3X10MM Male to Female Nylon Stud | 4 | 12.27 | 49.08
20 | M3 Nylon Nut | 4 | 1.99 | 7.96
21 | M3X10mm Nylon Screw | 4 | 2.85 | 11.4
22 | Clear Acrylic Sheet (500 sq cm) | 1 | 65 | 65
23 | Black Acrylic Sheet (100 sq cm) | 1 | 13 | 13
24 | 7x9cm Universal PCB Prototype Board Double-Sided 2.54mm Hole pitch | 1 | 89.68 | 89.68
25 | Laser Cut Service (1 Hr) |  |  | 0
26 | Soldering Service (1Hr) |  |  | 0
Total |  | 43 |  | 3207.12

## Fire and Smoke Detector
Bill of Material (BoM)
SR NO. | COMPONENT NAME | QTY | UNIT COST (Inc. GST) | TOTAL PRICE
1 | Arduino MKR Wi-fi 1010 Controller | 1 | 3481 | 3481
2 | IR Based Flame Sensor Module | 1 | 76.7 | 76.7
3 | MQ2 Flammable Gas and Smoke Sensor Module | 1 | 116.39 | 116.39
4 | 5V Active Buzzer | 1 | 10.856 | 10.856
5 | 5mm Red LED | 1 | 4.72 | 4.72
6 | JST SH 3 pin Connector 2mm Pitch | 2 | 10 | 20
7 | JST SH 2 pin Connector 2mm Pitch | 2 | 6 | 12
8 | 2.54mm 1×40 Pin Female Single Row Header Strip | 1 | 20 | 20
9 | Wire (1m) | 2 | 10 | 20
10 | LM7805 IC - 5V Positive Voltage Regulator IC | 1 | 15 | 15
11 | Female DC Power Jack PCB Mount | 1 | 9.44 | 9.44
12 | MTS-202 6Amps 2 Position Toggle Switch | 1 | 70.8 | 70.8
13 | 0.1uF (104) Ceramic Capacitor | 1 | 5 | 5
14 | 0.33uF (334) Ceramic Capacitor | 1 | 5 | 5
15 | M3X10MM Male to Female Nylon Stud | 4 | 12.27 | 49.08
16 | M3 Nylon Nut | 4 | 1.99 | 7.96
17 | M3X10mm Nylon Screw | 4 | 2.85 | 11.4
18 | Clear Acrylic Sheet (500 sq cm) | 1 | 65 | 65
19 | Black Acrylic Sheet (100 sq cm) | 1 | 13 | 13
20 | 7x9cm Universal PCB Prototype Board Double-Sided 2.54mm Hole pitch | 1 | 89.68 | 89.68
21 | Laser Cut Service (1 Hr) |  |  | 0
22 | Soldering Service (1Hr) |  |  | 0
Total |  | 32 |  | 4103.026

## Local Weather Monitoring System
Bill of Material (BoM)
SR NO. | COMPONENT NAME | QTY | UNIT COST (Inc. GST) | TOTAL PRICE
1 | Arduino Nano 33 IoT Controller | 1 | 2685 | 2685
2 | AM2301 Capacitive Digital Temperature & Humidity Sensor | 1 | 469 | 469
3 | BMP280 Barometric Pressure and Altitude Sensor | 1 | 47.18 | 47.18
4 | DS3231 Real Time Clock Module | 1 | 211.22 | 211.22
5 | 0.96inch 128×64 OLED 4 Pin Display Module | 1 | 300 | 300
6 | JST SH 4 pin Connector 2mm Pitch | 4 | 18 | 72
7 | 2.54mm 1×40 Pin Female Single Row Header Strip | 1 | 20 | 20
8 | Wire (1m) | 2 | 10 | 20
9 | LM7805 IC - 5V Positive Voltage Regulator IC | 1 | 15 | 15
10 | Female DC Power Jack PCB Mount | 1 | 9.44 | 9.44
11 | MTS-202 6Amps 2 Position Toggle Switch | 1 | 70.8 | 70.8
12 | 0.1uF (104) Ceramic Capacitor | 1 | 5 | 5
13 | 0.33uF (334) Ceramic Capacitor | 1 | 5 | 5
14 | M3X10MM Male to Female Nylon Stud | 4 | 12.27 | 49.08
15 | M3 Nylon Nut | 4 | 1.99 | 7.96
16 | M3X10mm Nylon Screw | 4 | 2.85 | 11.4
17 | Clear Acrylic Sheet (500 sq cm) | 1 | 65 | 65
18 | Black Acrylic Sheet (100 sq cm) | 1 | 13 | 13
19 | 7x9cm Universal PCB Prototype Board Double-Sided 2.54mm Hole pitch | 1 | 89.68 | 89.68
20 | Laser Cut Service (1 Hr) |  |  | 0
21 | Soldering Service (1Hr) |  |  | 0
Total |  | 32 |  | 4165.76

## Light Intensity, Loud Noise and
Bill of Material (BoM)
SR NO. | COMPONENT NAME | QTY | UNIT COST (Inc. GST) | TOTAL PRICE
1 | Arduino MKR Wi-fi 1010 Controller | 1 | 3481 | 3481
2 | IR Based Flame Sensor Module | 1 | 76.7 | 76.7
3 | MQ2 Flammable Gas and Smoke Sensor Module | 1 | 116.39 | 116.39
4 | 5V Active Buzzer | 1 | 10.856 | 10.856
5 | 5mm Red LED | 1 | 4.72 | 4.72
6 | JST SH 3 pin Connector 2mm Pitch | 2 | 10 | 20
7 | JST SH 2 pin Connector 2mm Pitch | 2 | 6 | 12
8 | 2.54mm 1×40 Pin Female Single Row Header Strip | 1 | 20 | 20
9 | Wire (1m) | 2 | 10 | 20
10 | LM7805 IC - 5V Positive Voltage Regulator IC | 1 | 15 | 15
11 | Female DC Power Jack PCB Mount | 1 | 9.44 | 9.44
12 | MTS-202 6Amps 2 Position Toggle Switch | 1 | 70.8 | 70.8
13 | 0.1uF (104) Ceramic Capacitor | 1 | 5 | 5
14 | 0.33uF (334) Ceramic Capacitor | 1 | 5 | 5
15 | M3X10MM Male to Female Nylon Stud | 4 | 12.27 | 49.08
16 | M3 Nylon Nut | 4 | 1.99 | 7.96
17 | M3X10mm Nylon Screw | 4 | 2.85 | 11.4
18 | Clear Acrylic Sheet (500 sq cm) | 1 | 65 | 65
19 | Black Acrylic Sheet (100 sq cm) | 1 | 13 | 13
20 | 7x9cm Universal PCB Prototype Board Double-Sided 2.54mm Hole pitch | 1 | 89.68 | 89.68
21 | Laser Cut Service (1 Hr) |  |  | 0
22 | Soldering Service (1Hr) |  |  | 0
Total |  | 32 |  | 4103.026

## Motion Detector
Bill of Material (BoM)
SR NO. | COMPONENT NAME | QTY | UNIT COST (Inc. GST) | TOTAL PRICE
1 | Ai Thinker NodeMCU-ESP8266 Development Board | 1 | 649 | 649
2 | Grove - PIR Motion Sensor - Seeed Studio Official | 1 | 1650 | 1650
3 | TowerPro SG90 1.2kgCm 180 Degree Rotation Servo Motor | 1 | 110.92 | 110.92
4 | 5mm Green LED | 1 | 4.72 | 4.72
5 | JST SH 3 pin Connector 2mm Pitch | 1 | 10 | 10
6 | JST SH 2 pin Connector 2mm Pitch | 1 | 6 | 6
7 | 2.54mm 1×40 Pin Female Single Row Header Strip | 1 | 20 | 20
8 | Wire (1m) | 2 | 10 | 20
9 | LM7805 IC - 5V Positive Voltage Regulator IC | 1 | 15 | 15
10 | Female DC Power Jack PCB Mount | 1 | 9.44 | 9.44
11 | MTS-202 6Amps 2 Position Toggle Switch | 1 | 70.8 | 70.8
12 | 0.1uF (104) Ceramic Capacitor | 1 | 5 | 5
13 | 0.33uF (334) Ceramic Capacitor | 1 | 5 | 5
14 | M3X10MM Male to Female Nylon Stud | 4 | 12.27 | 49.08
15 | M3 Nylon Nut | 4 | 1.99 | 7.96
16 | M3X10mm Nylon Screw | 4 | 2.85 | 11.4
17 | Clear Acrylic Sheet (500 sq cm) | 1 | 65 | 65
18 | Black Acrylic Sheet (100 sq cm) | 1 | 13 | 13
19 | 7x9cm Universal PCB Prototype Board Double-Sided 2.54mm Hole pitch | 1 | 89.68 | 89.68
20 | Laser Cut Service (1 Hr) |  |  | 0
21 | Soldering Service (1Hr) |  |  | 0
Total |  | 29 |  | 2812

## Obstacle Detector
Bill of Material (BoM)
SR NO. | COMPONENT NAME | QTY | UNIT COST (Inc. GST) | TOTAL PRICE
1 | ESP-WROOM-32 Controller | 1 | 409.46 | 409.46
2 | Ultrasonic Sensor HCSR-04 | 1 | 66.08 | 66.08
3 | 5V Active Buzzer | 1 | 10.856 | 10.856
4 | 5mm Red LED | 1 | 4.72 | 4.72
5 | JST SH 4 pin Connector 2mm Pitch | 1 | 18 | 18
6 | JST SH 2 pin Connector 2mm Pitch | 2 | 6 | 12
7 | 2.54mm 1×40 Pin Female Single Row Header Strip | 1 | 20 | 20
8 | Wire (1m) | 2 | 10 | 20
9 | LM7805 IC - 5V Positive Voltage Regulator IC | 1 | 15 | 15
10 | Female DC Power Jack PCB Mount | 1 | 9.44 | 9.44
11 | MTS-202 6Amps 2 Position Toggle Switch | 1 | 70.8 | 70.8
12 | 0.1uF (104) Ceramic Capacitor | 1 | 5 | 5
13 | 0.33uF (334) Ceramic Capacitor | 1 | 5 | 5
14 | M3X10MM Male to Female Nylon Stud | 4 | 12.27 | 49.08
15 | M3 Nylon Nut | 4 | 1.99 | 7.96
16 | M3X10mm Nylon Screw | 4 | 2.85 | 11.4
17 | Clear Acrylic Sheet (500 sq cm) | 1 | 65 | 65
18 | Black Acrylic Sheet (100 sq cm) | 1 | 13 | 13
19 | 7x9cm Universal PCB Prototype Board Double-Sided 2.54mm Hole pitch | 1 | 89.68 | 89.68
20 | Laser Cut Service (1 Hr) |  |  | 0
21 | Soldering Service (1Hr) |  |  | 0
Total |  | 30 |  | 902.476

## Orientation, Free Fall and Cras
Bill of Material (BoM)
SR NO. | COMPONENT NAME | QTY | UNIT COST (Inc. GST) | TOTAL PRICE
1 | ESP-WROOM-32 Controller | 1 | 409.46 | 409.46
2 | MPU9250 9-Axis Attitude Gyro Accelerator Magnetometer Sensor Module | 1 | 1178.82 | 1178.82
3 | 5V Active Buzzer | 1 | 10.856 | 10.856
4 | 5mm Red LED | 1 | 4.72 | 4.72
5 | JST SH 4 pin Connector 2mm Pitch | 1 | 18 | 18
6 | JST SH 2 pin Connector 2mm Pitch | 2 | 6 | 12
7 | 2.54mm 1×40 Pin Female Single Row Header Strip | 1 | 20 | 20
8 | Wire (1m) | 2 | 10 | 20
9 | LM7805 IC - 5V Positive Voltage Regulator IC | 1 | 15 | 15
10 | Female DC Power Jack PCB Mount | 1 | 9.44 | 9.44
11 | MTS-202 6Amps 2 Position Toggle Switch | 1 | 70.8 | 70.8
12 | 0.1uF (104) Ceramic Capacitor | 1 | 5 | 5
13 | 0.33uF (334) Ceramic Capacitor | 1 | 5 | 5
14 | M3X10MM Male to Female Nylon Stud | 4 | 12.27 | 49.08
15 | M3 Nylon Nut | 4 | 1.99 | 7.96
16 | M3X10mm Nylon Screw | 4 | 2.85 | 11.4
17 | Clear Acrylic Sheet (500 sq cm) | 1 | 65 | 65
18 | Black Acrylic Sheet (100 sq cm) | 1 | 13 | 13
19 | 7x9cm Universal PCB Prototype Board Double-Sided 2.54mm Hole pitch | 1 | 89.68 | 89.68
20 | Laser Cut Service (1 Hr) |  |  | 0
21 | Soldering Service (1Hr) |  |  | 0
Total |  | 30 |  | 2015.216

## Temperature Control System
Bill of Material (BoM)
SR NO. | COMPONENT NAME | QTY | UNIT COST (Inc. GST) | TOTAL PRICE
1 | Arduino Nano 33 IoT Controller | 1 | 2685 | 2685
2 | Dfrobot Temperature Sensor Module LM35 Gravity Series | 1 | 399 | 399
3 | SeeedStudio Grove Relay | 1 | 299 | 299
4 | 3007 PI-Fan | 1 | 89 | 89
5 | 5mm Red LED | 1 | 4.72 | 4.72
6 | JST SH 4 pin Connector 2mm Pitch | 1 | 18 | 18
7 | JST SH 2 pin Connector 2mm Pitch | 1 | 6 | 6
8 | 2.54mm 1×40 Pin Female Single Row Header Strip | 1 | 20 | 20
9 | Wire (1m) | 2 | 10 | 20
10 | LM7805 IC - 5V Positive Voltage Regulator IC | 1 | 15 | 15
11 | Female DC Power Jack PCB Mount | 1 | 9.44 | 9.44
12 | MTS-202 6Amps 2 Position Toggle Switch | 1 | 70.8 | 70.8
13 | 0.1uF (104) Ceramic Capacitor | 1 | 5 | 5
14 | 0.33uF (334) Ceramic Capacitor | 1 | 5 | 5
15 | M3X10MM Male to Female Nylon Stud | 4 | 12.27 | 49.08
16 | M3 Nylon Nut | 4 | 1.99 | 7.96
17 | M3X10mm Nylon Screw | 4 | 2.85 | 11.4
18 | Clear Acrylic Sheet (500 sq cm) | 1 | 65 | 65
19 | Black Acrylic Sheet (100 sq cm) | 1 | 13 | 13
20 | 7x9cm Universal PCB Prototype Board Double-Sided 2.54mm Hole pitch | 1 | 89.68 | 89.68
21 | Laser Cut Service (1 Hr) |  |  | 0
22 | Soldering Service (1Hr) |  |  | 0
Total |  | 30 |  | 3882.08

## Vibration and Shock Detector
Bill of Material (BoM)
SR NO. | COMPONENT NAME | QTY | UNIT COST (Inc. GST) | TOTAL PRICE
1 | Raspberry Pi Pico W Controller | 1 | 750.48 | 750.48
2 | Vibration sensor module - SW 420 | 1 | 70.8 | 70.8
3 | 5V Active Buzzer | 1 | 10.856 | 10.856
4 | 5mm Red LED | 1 | 4.72 | 4.72
5 | JST SH 3 pin Connector 2mm Pitch | 1 | 18 | 18
6 | JST SH 2 pin Connector 2mm Pitch | 2 | 6 | 12
7 | 2.54mm 1×40 Pin Female Single Row Header Strip | 1 | 20 | 20
8 | Wire (1m) | 2 | 10 | 20
9 | LM7805 IC - 5V Positive Voltage Regulator IC | 1 | 15 | 15
10 | Female DC Power Jack PCB Mount | 1 | 9.44 | 9.44
11 | MTS-202 6Amps 2 Position Toggle Switch | 1 | 70.8 | 70.8
12 | 0.1uF (104) Ceramic Capacitor | 1 | 5 | 5
13 | 0.33uF (334) Ceramic Capacitor | 1 | 5 | 5
14 | M3X10MM Male to Female Nylon Stud | 4 | 12.27 | 49.08
15 | M3 Nylon Nut | 4 | 1.99 | 7.96
16 | M3X10mm Nylon Screw | 4 | 2.85 | 11.4
17 | Clear Acrylic Sheet (500 sq cm) | 1 | 65 | 65
18 | Black Acrylic Sheet (100 sq cm) | 1 | 13 | 13
19 | 7x9cm Universal PCB Prototype Board Double-Sided 2.54mm Hole pitch | 1 | 89.68 | 89.68
20 | Laser Cut Service (1 Hr) |  |  | 0
21 | Soldering Service (1Hr) |  |  | 0
Total |  | 30 |  | 1248.216

## Voice Based Assistance
Bill of Material (BoM)
SR NO. | COMPONENT NAME | QTY | UNIT COST (Inc. GST) | TOTAL PRICE
1 | Teensy 4.1 Development Board Controller | 1 | 3249 | 3249
2 | ESP-01 ESP8266 Serial WIFI Wireless Transceiver Module | 1 | 104.9 | 104.9
3 | ESP8266 Bread Board Adapter | 1 | 57.82 | 57.82
4 | MAX4466 Electret Microphone Amplifier with Adjustable Gain Module | 1 | 215.94 | 215.94
5 | SeeedStudio Grove Relay | 1 | 299 | 299
6 | 3007 PI-Fan | 1 | 89 | 89
7 | 12x12x7.3mm Tactile Push Button Switch | 1 | 3.954 | 3.954
8 | 5mm Yellow LED | 1 | 4.72 | 4.72
9 | JST SH 4 pin Connector 2mm Pitch | 1 | 18 | 18
10 | JST SH 3 pin Connector 2mm Pitch | 1 | 10 | 10
11 | JST SH 2 pin Connector 2mm Pitch | 1 | 6 | 6
12 | 2.54mm 1×40 Pin Female Single Row Header Strip | 1 | 20 | 20
13 | Wire (1m) | 2 | 10 | 20
14 | LM7805 IC - 5V Positive Voltage Regulator IC | 1 | 15 | 15
15 | Female DC Power Jack PCB Mount | 1 | 9.44 | 9.44
16 | MTS-202 6Amps 2 Position Toggle Switch | 1 | 70.8 | 70.8
17 | 0.1uF (104) Ceramic Capacitor | 1 | 5 | 5
18 | 0.33uF (334) Ceramic Capacitor | 1 | 5 | 5
19 | M3X10MM Male to Female Nylon Stud | 4 | 12.27 | 49.08
20 | M3 Nylon Nut | 4 | 1.99 | 7.96
21 | M3X10mm Nylon Screw | 4 | 2.85 | 11.4
22 | Clear Acrylic Sheet (500 sq cm) | 1 | 65 | 65
23 | Black Acrylic Sheet (100 sq cm) | 1 | 13 | 13
24 | 7x9cm Universal PCB Prototype Board Double-Sided 2.54mm Hole pitch | 1 | 89.68 | 89.68
25 | Laser Cut Service (1 Hr) |  |  | 0
26 | Soldering Service (1Hr) |  |  | 0
Total |  | 34 |  | 4439.694